## Usages
Hardware Device | Function | Arduino Pin
Wheel Motor1 | Enable | D12
Wheel Motor1 | Direction | D7
Wheel Motor1 | PWM Speed | D9
Wheel Motor1 | Diagnostic Output | 99
Wheel Motor1 | Current Monitoring Output | A9
Wheel Motor1 | Encoder - Interrupt | D18
Wheel Motor1 | Encoder - Non Interrupt | D22
Wheel Motor2 | Enable | D4
Wheel Motor2 | Direction | D8
Wheel Motor2 | PWM Speed | D10
Wheel Motor2 | Diagnostic Output | 99
Wheel Motor2 | Current Monitoring Output | A9
Wheel Motor2 | Encoder - Interrupt | D3
Wheel Motor2 | Encoder - Non Interrupt | D24
Wheel Motor3 | Enable | D23
Wheel Motor3 | Direction | D27
Wheel Motor3 | PWM Speed | D45
Wheel Motor3 | Diagnostic Output | 99
Wheel Motor3 | Current Monitoring Output | A9
Wheel Motor3 | Encoder - Interrupt | D2
Wheel Motor3 | Encoder - Non Interrupt | D26
Wheel Motor4 | Enable | D25
Wheel Motor4 | Direction | D29
Wheel Motor4 | PWM Speed | D46
Wheel Motor4 | Diagnostic Output | 99
Wheel Motor4 | Current Monitoring Output | A9
Wheel Motor4 | Encoder - Interrupt | D19
Wheel Motor4 | Encoder - Non Interrupt | D28
Conveyor Motor | Enable/PWM | D5
Conveyor Motor | Direction1 | D32
Conveyor Motor | Direction2 | D33
Conveyor Motor | Encoder - Interrupt | D3
Conveyor Motor | Encoder - Non Interrupt | D30
Lift Motor | Enable/PWM | D6
Lift Motor | Direction1 | D34
Lift Motor | Direction2 | D35
Xbee | DIN | D16
Xbee | DOUT | D17
Proximity Sensor1 |  | A4
Proximity Sensor2 |  | A5
IR Array |  | D36
IR Array |  | D37
IR Array |  | D38
IR Array |  | D39
IR Array |  | D40
IR Array |  | D41
IR Array |  | D42
IR Array |  | D43
Limit Switches |  | D52
Limit Switches |  | D53
Color Sensor | SDA | D20
Color Sensor | SCL | D21
IR Remote | Decode | D11
Arduino Reserved |  | D0
Arduino Reserved |  | D1

## Arduino Mega Pins
Type | Category | Pin | Status
Digital | PCINT8 / PWM(OC reg Unknown) / RX0 | D0 | Used
Digital | PWM(OC reg unknown) / TX0 | D1 | Used
Digital | INT4/PWM(OC3B) | D2 | Used
Digital | INT5/PWM(OC3C) | D3 | Used
Digital | PWM(OC0B) | D4 | Used
Digital | PWM(OC3A) | D5 | Used
Digital | PWM(OC4A) | D6 | Used
Digital | PWM(OC4B) | D7 | Used
Digital | PWM(OC4C) | D8 | Used
Digital | PWM(OC2B) | D9 | Used
Digital | PCINT4/PWM(OC2A) | D10 | Used
Digital | PCINT5/PWM(OC1A) | D11 | Used
Digital | PCINT6/PWM(OC1B) | D12 | Used
Digital | PCINT7/PWM(OC0A/OC1C) | D13 | Free
Digital | PCINT10/TX3 | D14 | Free
Digital | PCINT9/RX3 | D15 | Free
Digital | TX2 | D16 | Used
Digital | RX2 | D17 | Used
Digital | INT3/TX1 | D18 | Used
Digital | INT2/RX1 | D19 | Used
Digital | INT1/SDA | D20 | Used
Digital | INT0/SCL | D21 | Used
Digital | Other Digital | D22 | Used
Digital | Other Digital | D23 | Used
Digital | Other Digital | D24 | Used
Digital | Other Digital | D25 | Used
Digital | Other Digital | D26 | Used
Digital | Other Digital | D27 | Used
Digital | Other Digital | D28 | Used
Digital | Other Digital | D29 | Used
Digital | Other Digital | D30 | Used
Digital | Other Digital | D31 | Free
Digital | Other Digital | D32 | Used
Digital | Other Digital | D33 | Used
Digital | Other Digital | D34 | Used
Digital | Other Digital | D35 | Used
Digital | Other Digital | D36 | Used
Digital | Other Digital | D37 | Used
Digital | Other Digital | D38 | Used
Digital | Other Digital | D39 | Used
Digital | Other Digital | D40 | Used
Digital | Other Digital | D41 | Used
Digital | Other Digital | D42 | Used
Digital | Other Digital | D43 | Used
Digital | Other Digital/PWM(OC reg Unknown) | D44 | Free
Digital | Other Digital/PWM(OC reg Unknown) | D45 | Used
Digital | Other Digital/PWM(OC reg Unknown) | D46 | Used
Digital | Other Digital | D47 | Free
Digital | Other Digital | D48 | Free
Digital | Other Digital | D49 | Free
Digital | Other Digital | D50 | Free
Digital | Other Digital | D51 | Free
Digital | Other Digital | D52 | Used
Digital | Other Digital | D53 | Used
Analog | Analog | A0 | Free
Analog | Analog | A1 | Free
Analog | Analog | A2 | Free
Analog | Analog | A3 | Free
Analog | Analog | A4 | Used
Analog | Analog | A5 | Used
Analog | Analog | A6 | Free
Analog | Analog | A7 | Free
Analog | Analog/PCINT16 | A8 | Free
Analog | Analog/PCINT17 | A9 | Used
Analog | Analog/PCINT18 | A10 | Free
Analog | Analog/PCINT19 | A11 | Free
Analog | Analog/PCINT20 | A12 | Free
Analog | Analog/PCINT21 | A13 | Free
Analog | Analog/PCINT22 | A14 | Free
Analog | Analog/PCINT23 | A15 | Free